## Example 1
[5 empty] | Tolerance worst case Stackup |  |  |  |  | Statistical Stackup | [6 empty] | Tolerance Stackup example
Stackup | [5 empty] | 15 | - | 11.15 |  | 14.1169 | - | 12.0331
[18 empty] | MMC | LMC | variation | mean | sigma σ
Dimension range |  | 3 | - | 1.7 |  | 4.2 | - | 2.8 |  | 3.4 | - | 2.95 |  | 4.4 | - | 3.7 | [5 empty] | 6
[17 empty] | Dim 1 | 3 | 1.7 | 1.3 | 2.35 | 0.21667
Nominal Dimension | Dim1 | 2.5 | + | 0.5 | Dim 2 | 3.5 | + | 0.7 | Dim 3 | 3.25 | + | 0.15 | Dim 4 | 3.9 | + | 0.5 | Dim 2 | 4.2 | 2.8 | 1.4 | 3.5 | 0.23333
and tolerance |  |  | - | 0.8 |  |  | - | 0.7 |  |  | - | 0.3 |  |  | - | 0.2 | Dim 3 | 3.4 | 2.95 | 0.45 | 3.175 | 0.075
[17 empty] | Dim 4 | 4.4 | 3.7 | 0.7 | 4.05 | 0.11667
[17 empty] | TOTAL | 15 | 11.15 | 3.85 | 13.075
(worst case)
[20 empty] | (statistical) | variance | 0.12063
[21 empty] | 3 σ | 1.0419
[21 empty] | MMC | 14.1169
[21 empty] | LMC | 12.0331
[21 empty] | statistical variation | 2.0839
[17 empty] | MMC | Maximum material condiction
[17 empty] | LMC | Least material condition
varaition = MMM minus LMC
sigma is calculated by devideing the variation by 6 as we want 6 sigma
variance is the sum squre of the sigmas
3 σ is sequal to square root x 3 of the variance 3 σ = 3 * √(variance)

## Exmaple 2
|  |  |  | Tolerance worst case Stackup | [5 empty] | Statistical Stackup
Stackup | [5 empty] | 1.3 | - | 3.9 |  | 1.951 | - | 3.249
Tolerance Stackup example
Dimension range |  | 2.7 | - | 2.2 |  | 3.65 | - | 3.3 |  | 3.4 | - | 3.15 |  | 4.2 | - | 3.7
[18 empty] | MMC | LMC | variation | mean | sigma σ | + or -
Nominal Dimension | Dim1 | 2.5 | + | 0.2 | Dim 2 | 3.5 | + | 0.15 | Dim 3 | 3.25 | + | 0.15 | Dim 4 | 3.9 | + | 0.3 | [5 empty] | 6
and tolerance |  |  | - | 0.3 |  |  | - | 0.2 |  |  | - | 0.1 |  |  | - | 0.2 | Dim 1 | -2.7 | -2.2 | -0.5 | -2.45 | -0.083333 | -1
[17 empty] | Dim 2 | -3.65 | -3.3 | -0.35 | -3.475 | -0.058333 | -1
[17 empty] | Dim 3 | -3.4 | -3.15 | -0.25 | -3.275 | -0.041667 | -1
[17 empty] | Dim 4 | -4.2 | -3.7 | -0.5 | -3.95 | -0.083333 | -1
[17 empty] | Dim 5 | 15.25 | 16.25 | -1 | 15.75 | -0.16667 | 1
[17 empty] | TOTAL | 1.3 | 3.9 | -2.6 | 2.6
(worst case)
[21 empty] | variance σ ² | 0.046806
[21 empty] | 3 σ | 0.64904
[20 empty] | (statistical) | MMC | 1.951 | -1
[21 empty] | LMC | 3.249 | 1
[21 empty] | statistical variation | -1.2981
[10 empty] | 16.25 | - | 15.25
[17 empty] | MMC | Maximum material condiction
[9 empty] | Dim 5 | 15.75 | + | 0.5 |  |  |  |  | LMC | Least material condition
[11 empty] | - | 0.5 |  |  |  |  | varaition = MMM minus LMC
sigma is calculated by devideing the variation by 6 as we want 6 sigma
variance is the sum squre of the sigmas
3 σ is sequal to square root x 3 of the variance 3 σ = 3 * √(variance)
Dim 5 MMC and LMC are swaped as they count opposite way

## Example 3
Tolerance Stackup example 2
MMC | Minimum material condiction
LMC | Least material condition
| MMC | LMC | variation | mean | sigma σ
Dim 1 | 2.5 | 2.4 | 0.1 | 2.45 | 0.016667
Dim 2 | 3.2 | 3 | 0.2 | 3.1 | 0.033333
Dim 3 | 2.5 | 2.4 | 0.1 | 2.45 | 0.016667
TOTAL | 8.2 | 7.8 | 0.4 | 8
|  |  |  | variance | 0.0016667
|  |  |  | 3 σ | 0.12247
|  |  |  | MMC | 8.1225
|  |  |  | LMC | 7.8775
taken from here
https://www.youtube.com/watch?v=Ts2aYZD9z40